## marvin_fc_board
Source:	/home/szymon/marvin/marvin_fc_board_main/marvin_fc_board.kicad_sch
Date:	wto, 22 lis 2022, 18:01:44
Tool:	Eeschema (6.0.9)
Generator:	/usr/share/kicad/plugins/bom_csv_grouped_by_value.py
Component Count:	160

Individual Components:

Item	Qty	Reference(s)	Value	LibPart	Footprint	Datasheet	MANUFACTURER	MAXIMUM_PACKAGE_HEIGHT	PARTREV	STANDARD
		C1	20pF	Device:C_Small	Capacitor_SMD:C_0603_1608Metric	~
		C2	20pF	Device:C_Small	Capacitor_SMD:C_0603_1608Metric	~
		C3	100nF	Device:C_Small	Capacitor_SMD:C_0603_1608Metric	~
		C4	1uF	Device:C_Small	Capacitor_SMD:C_0603_1608Metric	~
		C5	2.2uF	Device:C_Small	Capacitor_SMD:C_0603_1608Metric	~
		C6	2.2uF	Device:C_Small	Capacitor_SMD:C_0603_1608Metric	~
		C7	1uF	Device:C_Small	Capacitor_SMD:C_0603_1608Metric	~
		C8	100nF	Device:C_Small	Capacitor_SMD:C_0603_1608Metric	~
		C9	100nF	Device:C_Small	Capacitor_SMD:C_0603_1608Metric	~
		C10	100nF	Device:C_Small	Capacitor_SMD:C_0603_1608Metric	~
		C11	1uF	Device:C_Small	Capacitor_SMD:C_0603_1608Metric	~
		C12	100nF	Device:C_Small	Capacitor_SMD:C_0603_1608Metric	~
		C13	100nF	Device:C_Small	Capacitor_SMD:C_0603_1608Metric	~
		C14	100nF	Device:C_Small	Capacitor_SMD:C_0603_1608Metric	~
		C15	100nF	Device:C_Small	Capacitor_SMD:C_0603_1608Metric	~
		C16	10u	Device:C	Capacitor_SMD:C_0805_2012Metric	~
		C17	10u	Device:C	Capacitor_SMD:C_0603_1608Metric	~
		C18	1000u	Device:C_Polarized	Capacitor_SMD:CP_Elec_6.3x7.7	~
		C19	3300u	Device:C_Polarized	Capacitor_SMD:CP_Elec_5x5.4	~
		C20	22u	Device:C	Capacitor_SMD:C_0805_2012Metric	~
		C21	10u	Device:C	Capacitor_SMD:C_1206_3216Metric	~
		C22	100n	Device:C	Capacitor_SMD:C_0603_1608Metric	~
		C23	22u	Device:C	Capacitor_SMD:C_0805_2012Metric	~
		C24	10u	Device:C	Capacitor_SMD:C_1206_3216Metric	~
		C25	100n	Device:C	Capacitor_SMD:C_0603_1608Metric	~
		C26	10u	Device:C	Capacitor_SMD:C_1206_3216Metric	~
		C27	100n	Device:C	Capacitor_SMD:C_0603_1608Metric	~
		C28	10u	Device:C	Capacitor_SMD:C_0805_2012Metric	~
		C29	100n	Device:C	Capacitor_SMD:C_0603_1608Metric	~
		C30	100n	Device:C	Capacitor_SMD:C_0603_1608Metric	~
		C31	C	Device:C	Capacitor_SMD:C_0603_1608Metric	~
		C32	100n	Device:C	Capacitor_SMD:C_0603_1608Metric	~
		C33	C	Device:C	Capacitor_SMD:C_0603_1608Metric	~
		C34	100nF	Device:C_Small	Capacitor_SMD:C_0603_1608Metric	~
		C35	100nF	Device:C_Small	Capacitor_SMD:C_0603_1608Metric	~
		C36	10u	Device:C	Capacitor_SMD:C_0805_2012Metric	~
		C37	100n	Device:C	Capacitor_SMD:C_0603_1608Metric	~
		C38	100u	Device:C	Capacitor_SMD:C_0805_2012Metric	~
		C39	100u	Device:C	Capacitor_SMD:C_0805_2012Metric	~
		C40	100n	Device:C_Small	Capacitor_SMD:C_0603_1608Metric	~
		C41	22u	Device:C	Capacitor_SMD:C_0805_2012Metric	~
		C42	22u	Device:C	Capacitor_SMD:C_0805_2012Metric	~
		C43	100n	Device:C_Small	Capacitor_SMD:C_0603_1608Metric	~
		C44	22u	Device:C	Capacitor_SMD:C_0805_2012Metric	~
		C45	22u	Device:C	Capacitor_SMD:C_0805_2012Metric	~
		D1	LED_RGBK	Device:LED_RGBK	LED_SMD:LED_Cree-PLCC4_2x2mm_CW	~
		D2	CUS08F30	Device:D_Schottky	Diode_SMD:D_SOD-323_HandSoldering	~
		D3	VBAT	Device:LED	LED_SMD:LED_0603_1608Metric_Pad1.05x0.95mm_HandSolder	~
		D4	V5L	Device:LED	LED_SMD:LED_0603_1608Metric_Pad1.05x0.95mm_HandSolder	~
		D5	V5P	Device:LED	LED_SMD:LED_0603_1608Metric_Pad1.05x0.95mm_HandSolder	~
		D6	3V3	Device:LED	LED_SMD:LED_0603_1608Metric_Pad1.05x0.95mm_HandSolder	~
		D7	LED_RGBK	Device:LED_RGBK	LED_SMD:LED_Cree-PLCC4_2x2mm_CW	~
		F1	200mA	Device:Polyfuse_Small	Fuse:Fuse_0603_1608Metric	~
		F2	200mA	Device:Polyfuse_Small	Fuse:Fuse_0603_1608Metric	~
		FB1	FerriteBead	Device:FerriteBead	Inductor_SMD:L_0805_2012Metric	~
		FB2	FerriteBead	Device:FerriteBead	Inductor_SMD:L_0805_2012Metric	~
		J1	PROG / DBG	Connector_Generic:Conn_01x06	Connector_PinHeader_2.54mm:PinHeader_1x06_P2.54mm_Vertical	~
		J2	EXPA	Connector_Generic:Conn_01x08	Connector_PinHeader_2.54mm:PinHeader_1x08_P2.54mm_Vertical	~
		J3	EXPC	Connector_Generic:Conn_01x08	Connector_PinHeader_2.54mm:PinHeader_1x08_P2.54mm_Vertical	~
		J4	SERVO POW 1	Connector_Generic:Conn_02x03_Odd_Even	Connector_PinHeader_2.54mm:PinHeader_2x03_P2.54mm_Vertical	~
		J5	SERVO POW 2	Connector_Generic:Conn_02x03_Odd_Even	Connector_PinHeader_2.54mm:PinHeader_2x03_P2.54mm_Vertical	~
		J6	EXPB	Connector_Generic:Conn_01x08	Connector_PinHeader_2.54mm:PinHeader_1x08_P2.54mm_Vertical	~
		J7	EXPD	Connector_Generic:Conn_01x08	Connector_PinHeader_2.54mm:PinHeader_1x08_P2.54mm_Vertical	~
		J8	SERVO SIG 1	Connector_Generic:Conn_01x03	Connector_PinHeader_2.54mm:PinHeader_1x03_P2.54mm_Vertical	~
		J9	SERVO SIG 2	Connector_Generic:Conn_01x03	Connector_PinHeader_2.54mm:PinHeader_1x03_P2.54mm_Vertical	~
		J10	EXP1	Connector_Generic:Conn_01x06	Connector_PinHeader_2.54mm:PinHeader_1x06_P2.54mm_Vertical	~
		J11	EXP2	Connector_Generic:Conn_01x06	Connector_PinHeader_2.54mm:PinHeader_1x06_P2.54mm_Vertical	~
		J12	POWER_IN	Connector:Screw_Terminal_01x02	TerminalBlock_4Ucon:TerminalBlock_4Ucon_1x02_P3.50mm_Vertical	~
		J13	EXTl NTC	Connector_Generic:Conn_01x02	Connector_PinHeader_2.54mm:PinHeader_1x02_P2.54mm_Vertical	~
		J14	Screw_Terminal_01x05	Connector:Screw_Terminal_01x05	TerminalBlock_4Ucon:TerminalBlock_4Ucon_1x05_P3.50mm_Vertical	~
		J15	ATTINY_DBG	Connector_Generic:Conn_01x03	Connector_PinHeader_2.54mm:PinHeader_1x03_P2.54mm_Vertical	~
		J16	MEM2051-00-195-00-A	MEM:MEM2051-00-195-00-A	SD:MEM2051-00-195-00-A
		J17	Pyro Terminal 1	Connector:Screw_Terminal_01x02	TerminalBlock_4Ucon:TerminalBlock_4Ucon_1x02_P3.50mm_Vertical	~
		J18	Pyro Terminal 2	Connector:Screw_Terminal_01x02	TerminalBlock_4Ucon:TerminalBlock_4Ucon_1x02_P3.50mm_Vertical	~
		JP1	SB_B	Jumper:SolderJumper_2_Bridged	Jumper:SolderJumper-2_P1.3mm_Bridged_Pad1.0x1.5mm	~
		JP2	SB_B	Jumper:SolderJumper_2_Bridged	Jumper:SolderJumper-2_P1.3mm_Bridged_Pad1.0x1.5mm	~
		JP3	SB C	Jumper:SolderJumper_2_Bridged	Jumper:SolderJumper-2_P1.3mm_Bridged_Pad1.0x1.5mm	~
		JP4	SB O	Jumper:SolderJumper_2_Open	Jumper:SolderJumper-2_P1.3mm_Open_Pad1.0x1.5mm	~
		JP5	SB O	Jumper:SolderJumper_2_Open	Jumper:SolderJumper-2_P1.3mm_Open_Pad1.0x1.5mm	~
		JP6	SB C	Jumper:SolderJumper_2_Bridged	Jumper:SolderJumper-2_P1.3mm_Bridged_Pad1.0x1.5mm	~
		JP7	SB O	Jumper:SolderJumper_2_Open	Jumper:SolderJumper-2_P1.3mm_Open_Pad1.0x1.5mm	~
		L1	L_Ferrite	Device:L_Ferrite	Inductor_SMD:L_0805_2012Metric	~
		L2	3u3	Device:L_Ferrite	Inductor_SMD:L_Bourns_SRP7028A_7.3x6.6mm	~
		L3	4,7u	Device:L_Ferrite	Inductor_SMD:L_Taiyo-Yuden_NR-50xx	~
		L4	4,7u	Device:L_Ferrite	Inductor_SMD:L_Taiyo-Yuden_NR-50xx	~
		Q1	SISH101DN	Transistor_FET:SiS415DNT	Package_SO:Vishay_PowerPAK_1212-8_Single	https://www.vishay.com/docs/63684/sis415dnt.pdf
		Q2	SISH101DN	Transistor_FET:SiS415DNT	Package_SO:Vishay_PowerPAK_1212-8_Single	https://www.vishay.com/docs/63684/sis415dnt.pdf
		Q3	BC847	Transistor_BJT:BC847	Package_TO_SOT_SMD:SOT-23	http://www.infineon.com/dgdl/Infineon-BC847SERIES_BC848SERIES_BC849SERIES_BC850SERIES-DS-v01_01-en.pdf?fileId=db3a304314dca389011541d4630a1657
		Q4	AO4822A	Transistor_FET:FDS6890A	Package_SO:SOIC-8_3.9x4.9mm_P1.27mm	https://www.onsemi.com/pub/Collateral/FDS6890A-D.PDF
		R1	510ohm	Device:R	Resistor_SMD:R_0603_1608Metric	~
		R2	0 Ohm	Device:R	Resistor_SMD:R_0603_1608Metric	~
		R3	NC	Device:R	Resistor_SMD:R_0603_1608Metric	~
		R4	46ohm	Device:R	Resistor_SMD:R_0603_1608Metric	~
		R5	330	Device:R	Resistor_SMD:R_0603_1608Metric	~
		R6	NC	Device:R	Resistor_SMD:R_0603_1608Metric	~
		R7	NC	Device:R	Resistor_SMD:R_0603_1608Metric	~
		R8	NC	Device:R	Resistor_SMD:R_0603_1608Metric	~
		R9	10k	Device:R	Resistor_SMD:R_0603_1608Metric	~
		R10	56k	Device:R	Resistor_SMD:R_0603_1608Metric	~
		R11	10k	Device:R	Resistor_SMD:R_0603_1608Metric	~
		R12	33,2k	Device:R	Resistor_SMD:R_0603_1608Metric	~
		R13	10k	Device:R	Resistor_SMD:R_0603_1608Metric	~
		R14	56k	Device:R	Resistor_SMD:R_0603_1608Metric	~
		R15	10k	Device:R	Resistor_SMD:R_0603_1608Metric	~
		R16	0.05	Device:R_Shunt	Resistor_SMD:R_Shunt_Ohmite_LVK12	~
		R17	0.05	Device:R_Shunt	Resistor_SMD:R_Shunt_Ohmite_LVK12	~
		R18	0.01	Device:R_Shunt	Resistor_SMD:R_Shunt_Ohmite_LVK12	~
		R19	0.01	Device:R_Shunt	Resistor_SMD:R_Shunt_Ohmite_LVK12	~
		R20	10k	Device:R	Resistor_SMD:R_0603_1608Metric	~
		R21	10k	Device:R	Resistor_SMD:R_0603_1608Metric	~
		R22	10k	Device:R	Resistor_SMD:R_0603_1608Metric	~
		R23	4.7k	Device:R	Resistor_SMD:R_0603_1608Metric	~
		R24	10k	Device:R	Resistor_SMD:R_0603_1608Metric	~
		R25	10k	Device:R	Resistor_SMD:R_0603_1608Metric	~
		R26	2k	Device:R	Resistor_SMD:R_0603_1608Metric	~
		R27	500	Device:R	Resistor_SMD:R_0603_1608Metric	~
		R28	2k	Device:R	Resistor_SMD:R_0603_1608Metric	~
		R29	500	Device:R	Resistor_SMD:R_0603_1608Metric	~
		R30	500	Device:R	Resistor_SMD:R_0603_1608Metric	~
		R31	500	Device:R	Resistor_SMD:R_0603_1608Metric	~
		R32	300	Device:R	Resistor_SMD:R_0603_1608Metric	~
		R33	R	Device:R	Resistor_SMD:R_0603_1608Metric	~
		R34	2k	Device:R	Resistor_SMD:R_0603_1608Metric	~
		R35	2k	Device:R	Resistor_SMD:R_0603_1608Metric	~
		R36	R	Device:R	Resistor_SMD:R_0603_1608Metric	~
		R37	2k	Device:R	Resistor_SMD:R_0603_1608Metric	~
		R38	2k	Device:R	Resistor_SMD:R_0603_1608Metric	~
		R39	10k	Device:R	Resistor_SMD:R_0603_1608Metric	~
		R40	370	Device:R	Resistor_SMD:R_0603_1608Metric	~
		R41	1k	Device:R	Resistor_SMD:R_0603_1608Metric	~
		R42	10k	Device:R	Resistor_SMD:R_0603_1608Metric	~
		R43	370	Device:R	Resistor_SMD:R_0603_1608Metric	~
		R44	1k	Device:R	Resistor_SMD:R_0603_1608Metric	~
		R45	10k	Device:R	Resistor_SMD:R_0603_1608Metric	~
		R46	10k	Device:R	Resistor_SMD:R_0603_1608Metric	~
		SW1	SW_Push	Switch:SW_Push	FancySwitch:FancySwitchFootprint	~
		SW2	SW_Push	Switch:SW_Push	FancySwitch:FancySwitchFootprint	~
		SW3	SW_Push	Switch:SW_Push	FancySwitch:FancySwitchFootprint	~
		TP1	5V_BOOT	Connector:TestPoint	TestPoint:TestPoint_Pad_D1.5mm	~
		TP2	VBUS	Connector:TestPoint	TestPoint:TestPoint_Pad_D1.5mm	~
		TP3	VBAT	Connector:TestPoint	TestPoint:TestPoint_Pad_D1.5mm	~
		U1	STM32F407	MCU_ST_STM32F4:STM32F407VGTx	Package_QFP:LQFP-100_14x14mm_P0.5mm	http://www.st.com/st-web-ui/static/active/en/resource/technical/document/datasheet/DM00037051.pdf
		U2	BMP280	Sensor_Pressure:BMP280	Package_LGA:Bosch_LGA-8_2x2.5mm_P0.65mm_ClockwisePinNumbering	https://ae-bst.resource.bosch.com/media/_tech/media/datasheets/BST-BMP280-DS001.pdf
		U3	LSM6DSOTR	LSMDSO:LSM6DSOTR	Package_LGA:LGA-14_3x2.5mm_P0.5mm_LayoutBorder3x4y
		U4	LIS3MDLTR	LIS3:LIS3MDLTR	Package_LGA:LGA-12_2x2mm_P0.5mm
		U5	MS5611-01BA	Sensor_Pressure:MS5611-01BA	Package_LGA:LGA-8_3x5mm_P1.25mm	https://www.te.com/commerce/DocumentDelivery/DDEController?Action=srchrtrv&DocNm=MS5611-01BA03&DocType=Data+Sheet&DocLang=English
		U6	NCP718xSN500	Regulator_Linear:NCP718xSN500	Package_TO_SOT_SMD:SOT-23-5	https://www.onsemi.com/pub/Collateral/NCP718-D.PDF
		U7	ST1S41PHR	Regulator_Switching:ST1S10PHR	Package_SO:TI_SO-PowerPAD-8	http://www.st.com/internet/com/TECHNICAL_RESOURCES/TECHNICAL_LITERATURE/DATASHEET/CD00169322.pdf
		U8	PAC1954	Analog_ADC:PAC1934x-xJQ	Package_DFN_QFN:UQFN-16-1EP_4x4mm_P0.65mm_EP2.7x2.7mm	http://ww1.microchip.com/downloads/en/DeviceDoc/PAC1931-Family-Data-Sheet-DS20005850E.pdf
		U9	ATtiny1627-M	MCU_Microchip_ATtiny:ATtiny827-M	Package_DFN_QFN:QFN-24-1EP_4x4mm_P0.5mm_EP2.6x2.6mm	https://ww1.microchip.com/downloads/en/DeviceDoc/ATtiny424-426-427-824-826-827-DataSheet-DS40002311A.pdf
		U10	TXB0108DQSR	Logic_LevelTranslator:TXB0108DQSR	TXB0108:IC_TXB0108RGYR	http://www.ti.com/lit/ds/symlink/txb0108.pdf
		U11	W25Q16JLSSIG	W25Q:W25Q16JLSSIG	Package_SO:SOIC-8_3.9x4.9mm_P1.27mm
		U12	RA-02_LORA	RA 02:RA-02_LORA	LORA:MODULE_RA-02_LORA		Ai-Thinker	3.3mm	2018/03/02	Manufacturer Recommendations
		U13	ILD213T	Isolator:LTV-827	Package_SO:SO-8_5.3x6.2mm_P1.27mm	http://optoelectronics.liteon.com/upload/download/DS-70-96-0016/LTV-8X7%20series%20201610%20.pdf
		U14	AP62200Z6	Regulator_Switching:AP62250Z6	Package_SO:TSOP-6_1.65x3.05mm_P0.95mm	https://www.diodes.com/assets/Datasheets/AP62250.pdf
		U15	AP62200Z6	Regulator_Switching:AP62250Z6	Package_SO:TSOP-6_1.65x3.05mm_P0.95mm	https://www.diodes.com/assets/Datasheets/AP62250.pdf
		U16	MCP9700AT-ELT	Sensor_Temperature:MCP9700AT-ELT	Package_TO_SOT_SMD:SOT-353_SC-70-5	http://ww1.microchip.com/downloads/en/DeviceDoc/20001942G.pdf
		U17	MCP9700AT-ELT	Sensor_Temperature:MCP9700AT-ELT	Package_TO_SOT_SMD:SOT-353_SC-70-5	http://ww1.microchip.com/downloads/en/DeviceDoc/20001942G.pdf
		U18	MCP9700AT-ELT	Sensor_Temperature:MCP9700AT-ELT	Package_TO_SOT_SMD:SOT-353_SC-70-5	http://ww1.microchip.com/downloads/en/DeviceDoc/20001942G.pdf
		Y1	Crystal_GND24	Device:Crystal_GND24	Oscillator:Oscillator_SMD_SeikoEpson_SG210-4Pin_2.5x2.0mm	~

Collated Components:

Item	Qty	Reference(s)	Value	LibPart	Footprint	Datasheet	MANUFACTURER	MAXIMUM_PACKAGE_HEIGHT	PARTREV	STANDARD
1	2	C1, C2	20pF	Device:C_Small	Capacitor_SMD:C_0603_1608Metric	~
2	10	C3, C8, C9, C10, C12, C13, C14, C15, C34, C35	100nF	Device:C_Small	Capacitor_SMD:C_0603_1608Metric	~
3	3	C4, C7, C11	1uF	Device:C_Small	Capacitor_SMD:C_0603_1608Metric	~
4	2	C5, C6	2.2uF	Device:C_Small	Capacitor_SMD:C_0603_1608Metric	~
5	3	C16, C28, C36	10u	Device:C	Capacitor_SMD:C_0805_2012Metric	~
6	1	C17	10u	Device:C	Capacitor_SMD:C_0603_1608Metric	~
7	1	C18	1000u	Device:C_Polarized	Capacitor_SMD:CP_Elec_6.3x7.7	~
8	1	C19	3300u	Device:C_Polarized	Capacitor_SMD:CP_Elec_5x5.4	~
9	6	C20, C23, C41, C42, C44, C45	22u	Device:C	Capacitor_SMD:C_0805_2012Metric	~
10	3	C21, C24, C26	10u	Device:C	Capacitor_SMD:C_1206_3216Metric	~
11	7	C22, C25, C27, C29, C30, C32, C37	100n	Device:C	Capacitor_SMD:C_0603_1608Metric	~
12	2	C31, C33	C	Device:C	Capacitor_SMD:C_0603_1608Metric	~
13	2	C38, C39	100u	Device:C	Capacitor_SMD:C_0805_2012Metric	~
14	2	C40, C43	100n	Device:C_Small	Capacitor_SMD:C_0603_1608Metric	~
15	2	D1, D7	LED_RGBK	Device:LED_RGBK	LED_SMD:LED_Cree-PLCC4_2x2mm_CW	~
16	1	D2	CUS08F30	Device:D_Schottky	Diode_SMD:D_SOD-323_HandSoldering	~
17	1	D3	VBAT	Device:LED	LED_SMD:LED_0603_1608Metric_Pad1.05x0.95mm_HandSolder	~
18	1	D4	V5L	Device:LED	LED_SMD:LED_0603_1608Metric_Pad1.05x0.95mm_HandSolder	~
19	1	D5	V5P	Device:LED	LED_SMD:LED_0603_1608Metric_Pad1.05x0.95mm_HandSolder	~
20	1	D6	3V3	Device:LED	LED_SMD:LED_0603_1608Metric_Pad1.05x0.95mm_HandSolder	~
21	2	F1, F2	200mA	Device:Polyfuse_Small	Fuse:Fuse_0603_1608Metric	~
22	2	FB1, FB2	FerriteBead	Device:FerriteBead	Inductor_SMD:L_0805_2012Metric	~
23	1	J1	PROG / DBG	Connector_Generic:Conn_01x06	Connector_PinHeader_2.54mm:PinHeader_1x06_P2.54mm_Vertical	~
24	1	J2	EXPA	Connector_Generic:Conn_01x08	Connector_PinHeader_2.54mm:PinHeader_1x08_P2.54mm_Vertical	~
25	1	J3	EXPC	Connector_Generic:Conn_01x08	Connector_PinHeader_2.54mm:PinHeader_1x08_P2.54mm_Vertical	~
26	1	J4	SERVO POW 1	Connector_Generic:Conn_02x03_Odd_Even	Connector_PinHeader_2.54mm:PinHeader_2x03_P2.54mm_Vertical	~
27	1	J5	SERVO POW 2	Connector_Generic:Conn_02x03_Odd_Even	Connector_PinHeader_2.54mm:PinHeader_2x03_P2.54mm_Vertical	~
28	1	J6	EXPB	Connector_Generic:Conn_01x08	Connector_PinHeader_2.54mm:PinHeader_1x08_P2.54mm_Vertical	~
29	1	J7	EXPD	Connector_Generic:Conn_01x08	Connector_PinHeader_2.54mm:PinHeader_1x08_P2.54mm_Vertical	~
30	1	J8	SERVO SIG 1	Connector_Generic:Conn_01x03	Connector_PinHeader_2.54mm:PinHeader_1x03_P2.54mm_Vertical	~
31	1	J9	SERVO SIG 2	Connector_Generic:Conn_01x03	Connector_PinHeader_2.54mm:PinHeader_1x03_P2.54mm_Vertical	~
32	1	J10	EXP1	Connector_Generic:Conn_01x06	Connector_PinHeader_2.54mm:PinHeader_1x06_P2.54mm_Vertical	~
33	1	J11	EXP2	Connector_Generic:Conn_01x06	Connector_PinHeader_2.54mm:PinHeader_1x06_P2.54mm_Vertical	~
34	1	J12	POWER_IN	Connector:Screw_Terminal_01x02	TerminalBlock_4Ucon:TerminalBlock_4Ucon_1x02_P3.50mm_Vertical	~
35	1	J13	EXTl NTC	Connector_Generic:Conn_01x02	Connector_PinHeader_2.54mm:PinHeader_1x02_P2.54mm_Vertical	~
36	1	J14	Screw_Terminal_01x05	Connector:Screw_Terminal_01x05	TerminalBlock_4Ucon:TerminalBlock_4Ucon_1x05_P3.50mm_Vertical	~
37	1	J15	ATTINY_DBG	Connector_Generic:Conn_01x03	Connector_PinHeader_2.54mm:PinHeader_1x03_P2.54mm_Vertical	~
38	1	J16	MEM2051-00-195-00-A	MEM:MEM2051-00-195-00-A	SD:MEM2051-00-195-00-A
39	1	J17	Pyro Terminal 1	Connector:Screw_Terminal_01x02	TerminalBlock_4Ucon:TerminalBlock_4Ucon_1x02_P3.50mm_Vertical	~
40	1	J18	Pyro Terminal 2	Connector:Screw_Terminal_01x02	TerminalBlock_4Ucon:TerminalBlock_4Ucon_1x02_P3.50mm_Vertical	~
41	2	JP1, JP2	SB_B	Jumper:SolderJumper_2_Bridged	Jumper:SolderJumper-2_P1.3mm_Bridged_Pad1.0x1.5mm	~
42	2	JP3, JP6	SB C	Jumper:SolderJumper_2_Bridged	Jumper:SolderJumper-2_P1.3mm_Bridged_Pad1.0x1.5mm	~
43	3	JP4, JP5, JP7	SB O	Jumper:SolderJumper_2_Open	Jumper:SolderJumper-2_P1.3mm_Open_Pad1.0x1.5mm	~
44	1	L1	L_Ferrite	Device:L_Ferrite	Inductor_SMD:L_0805_2012Metric	~
45	1	L2	3u3	Device:L_Ferrite	Inductor_SMD:L_Bourns_SRP7028A_7.3x6.6mm	~
46	2	L3, L4	4,7u	Device:L_Ferrite	Inductor_SMD:L_Taiyo-Yuden_NR-50xx	~
47	2	Q1, Q2	SISH101DN	Transistor_FET:SiS415DNT	Package_SO:Vishay_PowerPAK_1212-8_Single	https://www.vishay.com/docs/63684/sis415dnt.pdf
48	1	Q3	BC847	Transistor_BJT:BC847	Package_TO_SOT_SMD:SOT-23	http://www.infineon.com/dgdl/Infineon-BC847SERIES_BC848SERIES_BC849SERIES_BC850SERIES-DS-v01_01-en.pdf?fileId=db3a304314dca389011541d4630a1657
49	1	Q4	AO4822A	Transistor_FET:FDS6890A	Package_SO:SOIC-8_3.9x4.9mm_P1.27mm	https://www.onsemi.com/pub/Collateral/FDS6890A-D.PDF
50	1	R1	510ohm	Device:R	Resistor_SMD:R_0603_1608Metric	~
51	1	R2	0 Ohm	Device:R	Resistor_SMD:R_0603_1608Metric	~
52	4	R3, R6, R7, R8	NC	Device:R	Resistor_SMD:R_0603_1608Metric	~
53	1	R4	46ohm	Device:R	Resistor_SMD:R_0603_1608Metric	~
54	1	R5	330R	Device:R	Resistor_SMD:R_0603_1608Metric	~
55	13	R9, R11, R13, R15, R20, R21, R22, R24, R25, R39, R42, R45, R46	10k	Device:R	Resistor_SMD:R_0603_1608Metric	~
56	2	R10, R14	56k	Device:R	Resistor_SMD:R_0603_1608Metric	~
57	1	R12	33,2k	Device:R	Resistor_SMD:R_0603_1608Metric	~
58	2	R16, R17	0.05	Device:R_Shunt	Resistor_SMD:R_Shunt_Ohmite_LVK12	~
59	2	R18, R19	0.01	Device:R_Shunt	Resistor_SMD:R_Shunt_Ohmite_LVK12	~
60	1	R23	4.7k	Device:R	Resistor_SMD:R_0603_1608Metric	~
61	6	R26, R28, R34, R35, R37, R38		Device:R	Resistor_SMD:R_0603_1608Metric	~
62	4	R27, R29, R30, R31	500R	Device:R	Resistor_SMD:R_0603_1608Metric	~
63	1	R32	300R	Device:R	Resistor_SMD:R_0603_1608Metric	~
64	2	R33, R36	R	Device:R	Resistor_SMD:R_0603_1608Metric	~
65	2	R40, R43	370R	Device:R	Resistor_SMD:R_0603_1608Metric	~
66	2	R41, R44	1k	Device:R	Resistor_SMD:R_0603_1608Metric	~
67	3	SW1, SW2, SW3	SW_Push	Switch:SW_Push	FancySwitch:FancySwitchFootprint	~
68	1	TP1	5V_BOOT	Connector:TestPoint	TestPoint:TestPoint_Pad_D1.5mm	~
69	1	TP2	VBUS	Connector:TestPoint	TestPoint:TestPoint_Pad_D1.5mm	~
70	1	TP3	VBAT	Connector:TestPoint	TestPoint:TestPoint_Pad_D1.5mm	~
71	1	U1	STM32F407	MCU_ST_STM32F4:STM32F407VGTx	Package_QFP:LQFP-100_14x14mm_P0.5mm	http://www.st.com/st-web-ui/static/active/en/resource/technical/document/datasheet/DM00037051.pdf
72	1	U2	BMP280	Sensor_Pressure:BMP280	Package_LGA:Bosch_LGA-8_2x2.5mm_P0.65mm_ClockwisePinNumbering	https://ae-bst.resource.bosch.com/media/_tech/media/datasheets/BST-BMP280-DS001.pdf
73	1	U3	LSM6DSOTR	LSMDSO:LSM6DSOTR	Package_LGA:LGA-14_3x2.5mm_P0.5mm_LayoutBorder3x4y
74	1	U4	LIS3MDLTR	LIS3:LIS3MDLTR	Package_LGA:LGA-12_2x2mm_P0.5mm
75	1	U5	MS5611-01BA	Sensor_Pressure:MS5611-01BA	Package_LGA:LGA-8_3x5mm_P1.25mm	https://www.te.com/commerce/DocumentDelivery/DDEController?Action=srchrtrv&DocNm=MS5611-01BA03&DocType=Data+Sheet&DocLang=English
76	1	U6	NCP718xSN500	Regulator_Linear:NCP718xSN500	Package_TO_SOT_SMD:SOT-23-5	https://www.onsemi.com/pub/Collateral/NCP718-D.PDF
77	1	U7	ST1S41PHR	Regulator_Switching:ST1S10PHR	Package_SO:TI_SO-PowerPAD-8	http://www.st.com/internet/com/TECHNICAL_RESOURCES/TECHNICAL_LITERATURE/DATASHEET/CD00169322.pdf
78	1	U8	PAC1954	Analog_ADC:PAC1934x-xJQ	Package_DFN_QFN:UQFN-16-1EP_4x4mm_P0.65mm_EP2.7x2.7mm	http://ww1.microchip.com/downloads/en/DeviceDoc/PAC1931-Family-Data-Sheet-DS20005850E.pdf
79	1	U9	ATtiny1627-M	MCU_Microchip_ATtiny:ATtiny827-M	Package_DFN_QFN:QFN-24-1EP_4x4mm_P0.5mm_EP2.6x2.6mm	https://ww1.microchip.com/downloads/en/DeviceDoc/ATtiny424-426-427-824-826-827-DataSheet-DS40002311A.pdf
80	1	U10	TXB0108DQSR	Logic_LevelTranslator:TXB0108DQSR	TXB0108:IC_TXB0108RGYR	http://www.ti.com/lit/ds/symlink/txb0108.pdf
81	1	U11	W25Q16JLSSIG	W25Q:W25Q16JLSSIG	Package_SO:SOIC-8_3.9x4.9mm_P1.27mm
82	1	U12	RA-02_LORA	RA 02:RA-02_LORA	LORA:MODULE_RA-02_LORA		Ai-Thinker	3.3mm	2018/03/02	Manufacturer Recommendations
83	1	U13	ILD213T	Isolator:LTV-827	Package_SO:SO-8_5.3x6.2mm_P1.27mm	http://optoelectronics.liteon.com/upload/download/DS-70-96-0016/LTV-8X7%20series%20201610%20.pdf
84	2	U14, U15	AP62200Z6	Regulator_Switching:AP62250Z6	Package_SO:TSOP-6_1.65x3.05mm_P0.95mm	https://www.diodes.com/assets/Datasheets/AP62250.pdf
85	3	U16, U17, U18	MCP9700AT-ELT	Sensor_Temperature:MCP9700AT-ELT	Package_TO_SOT_SMD:SOT-353_SC-70-5	http://ww1.microchip.com/downloads/en/DeviceDoc/20001942G.pdf
86	1	Y1	Crystal_GND24	Device:Crystal_GND24	Oscillator:Oscillator_SMD_SeikoEpson_SG210-4Pin_2.5x2.0mm	~

## Arkusz2
Capacity	Footprint	Voltage			Resistance	Footprint	Precission
>100u	5x5,3	6,3V	.		10k	603	Y
>100u	6,3x5,8	25V	.		56K	606	Y
22u	805	6,3V	.
10u	1206~1210	25V	.		47R	603	.
10u	805	25V	.		2k	603	alan ma 2,2
10u	603	6,3V	.
2,2u	603	6,3V	Alan ma
1u	603	6,3V	.
20p	603		.